## TestBench_bom
10
Reference | Value | Footprint | Qty | Supplier | Other Supplier | SupplierPartNo | Description | UnitPrice | MinQty | Quantity | LineSum | Link
C1,C2,C4 | 1u | Capacitor_SMD:C_0805_2012Metric_Pad1.18x1.45mm_HandSolder | 3 | OneCall (Farnell and CPC) |  | 3013482 | £0.0679 - SMD Multilayer Ceramic Capacitor, 1 µF, 50 V, 0805 [2012 Metric], ± 10%, X7R | 0.046978 | 10 | 30 | 1.4093 | https://uk.farnell.com/samsung-electro-mechanics/cl21b105kbfnnne/cap-1uf-50v-mlcc-0805/dp/3013482
C3,C10,C13 | 10u | Capacitor_SMD:C_0805_2012Metric_Pad1.18x1.45mm_HandSolder | 3 | OneCall (Farnell and CPC) |  | 3013485 | £0.1488 - SMD Multilayer Ceramic Capacitor, 10 µF, 16 V, 0805 [2012 Metric], ± 10%, X7R | 0.10292 | 10 | 30 | 3.0876 | https://uk.farnell.com/samsung-electro-mechanics/cl21b106koqnnne/cap-10uf-16v-mlcc-0805/dp/3013485
C5,C6,C7,C11,C12 | 100n | Capacitor_SMD:C_0805_2012Metric_Pad1.18x1.45mm_HandSolder | 5 | OneCall (Farnell and CPC) |  | 4539029 | £0.0329 - SMD Multilayer Ceramic Capacitor, 0.1 µF, 50 V, 0805 [2012 Metric], ± 10%, X7R | 0.013114 | 10 | 50 | 0.6557 | https://uk.farnell.com/samsung-electro-mechanics/cl21b104kbcnnnd/capacitor-mlc-0-1uf-x7r-50v-0805/dp/4539029
C8,C9 | 6p | Capacitor_SMD:C_0805_2012Metric_Pad1.18x1.45mm_HandSolder | 2 | OneCall (Farnell and CPC) |  | 1759185 | £0.054 - SMD Multilayer Ceramic Capacitor, 6 pF, 50 V, 0805 [2012 Metric], ± 0.5pF, C0G / NP0 | 0.054 | 10 | 20 | 1.08 | https://uk.farnell.com/multicomp-pro/mc0805n6r0d500ct/cap-6pf-50v-c0g-np0-0805/dp/1759185
D1,D2,D3 | LED | LED_SMD:LED_0805_2012Metric_Pad1.15x1.40mm_HandSolder | 3 | OneCall (Farnell and CPC) |  | 1226392 | £0.1548 - LED, Hyper-Bright, Red, SMD, 0805 [2012 Metric], 25 mA, 2 V, 633 nm | 0.108 | 10 | 30 | 3.24 | https://uk.farnell.com/osram-opto-semiconductors/lsr976/led-0805-red-50mcd-632nm/dp/1226392
J2 | Conn_01x02_Socket | Footprints:CTB30512BK | 1 | OneCall (Farnell and CPC) |  | 3882615 | £0.5508 - Wire-To-Board Terminal Block, 3.5 mm, 2 Ways, 1 mm², Screw | 0.5508 | 1 | 10 | 5.508 | https://uk.farnell.com/camdenboss/ctb3051-2bk/terminal-block-wire-to-brd-2pos/dp/3882615
J4 | 54020-44030LF | Footprints:5402044030LF | 1 | OneCall (Farnell and CPC) |  | 3881743 | £2.55 - IC & Component Socket, 44 Contacts, PLCC Socket, 2.54 mm, FCI 54020 Series, 2.54 mm, Copper Alloy | 2.55 | 1 | 10 | 25.5 | https://uk.farnell.com/amphenol-fci/54020-44030lf/conn-plcc-socket44pos-2-54mm/dp/3881743
J5 | USB_C_Receptacle_USB2.0_16P | Connector_USB:USB_C_Receptacle_GCT_USB4105-xx-A_16P_TopMnt_Horizontal | 1 | OneCall (Farnell and CPC) |  | 3588205 | £0.744 - USB Connector, 5A, 48V, 240W, USB Type C, USB 2.0, Receptacle, 16 Ways | 0.744 | 1 | 10 | 7.44 | https://uk.farnell.com/gct-global-connector-technology/usb4105-gf-a/usb-conn-2-0-type-c-rcpt-16pos/dp/3588205
R1,R2,R3,R4,R5,R6,R7,R8,R13,R14,R22 | 4k2 | Resistor_SMD:R_0805_2012Metric_Pad1.20x1.40mm_HandSolder | 11 | OneCall (Farnell and CPC) |  | 3952297 | £0.012 - SMD Chip Resistor, 4.3 kohm, ± 5%, 125 mW, 0805 [2012 Metric], Thick Film, General Purpose | 0.008 | 10 | 110 | 0.88 | https://uk.farnell.com/yageo/rc0805jr-074k3l/res-4k3-5-0-125w-thick-film-0805/dp/3952297
R9,R15,R16 | 330R | Resistor_SMD:R_0805_2012Metric_Pad1.20x1.40mm_HandSolder | 1 | OneCall (Farnell and CPC) |  | 2447638 | £0.0156 - SMD Chip Resistor, 330 ohm, ± 1%, 125 mW, 0805 [2012 Metric], Thick Film, General Purpose | 0.0156 | 10 | 10 | 0.156 | https://uk.farnell.com/multicomp-pro/mcwr08x3300ftl/res-330r-1-0-125w-0805-thick-film/dp/2447638
R23, R24 | 33R | Resistor_SMD:R_0805_2012Metric_Pad1.20x1.40mm_HandSolder | 1 | OneCall (Farnell and CPC) |  | 2447640 | £0.0156 - SMD Chip Resistor, 33 ohm, ± 1%, 125 mW, 0805 [2012 Metric], Thick Film, General Purpose | 0.0156 | 10 | 10 | 0.156 | https://uk.farnell.com/multicomp-pro/mcwr08x33r0ftl/res-33r-1-0-125w-thick-film/dp/2447640
R10 | 1k | Resistor_SMD:R_0805_2012Metric_Pad1.20x1.40mm_HandSolder | 1 | OneCall (Farnell and CPC) |  | 2447587 | £0.0156 - SMD Chip Resistor, 1 kohm, ± 1%, 125 mW, 0805 [2012 Metric], Thick Film, General Purpose | 0.0156 | 10 | 10 | 0.156 | https://uk.farnell.com/multicomp-pro/mcwr08x1001ftl/res-1k-1-0-125w-0805-thick-film/dp/2447587
R11,R12 | 100R | Resistor_SMD:R_0805_2012Metric_Pad1.20x1.40mm_HandSolder | 2 | OneCall (Farnell and CPC) |  | 9332375 | £0.0139 - SMD Chip Resistor, 100 ohm, ± 1%, 100 mW, 0805 [2012 Metric], Thick Film, General Purpose | 0.00928 | 10 | 20 | 0.1856 | https://uk.farnell.com/multicomp-pro/mc01w08051100r/res-100r-1-0-1w-0805-thick-film/dp/9332375
R17,R18 | 5.1k | Resistor_SMD:R_0805_2012Metric_Pad1.20x1.40mm_HandSolder | 2 | OneCall (Farnell and CPC) |  | 2447692 | £0.0156 - SMD Chip Resistor, 5.1 kohm, ± 1%, 125 mW, 0805 [2012 Metric], Thick Film, General Purpose | 0.0156 | 10 | 20 | 0.312 | https://uk.farnell.com/multicomp-pro/mcwr08x5101ftl/res-5k1-1-0-125w-0805-thick-film/dp/2447692
R19 | 22.1k | Resistor_SMD:R_0805_2012Metric_Pad1.20x1.40mm_HandSolder | 1 | OneCall (Farnell and CPC) |  | 2447607 | £0.0156 - SMD Chip Resistor, 22 kohm, ± 1%, 125 mW, 0805 [2012 Metric], Thick Film, General Purpose | 0.0156 | 10 | 10 | 0.156 | https://uk.farnell.com/multicomp-pro/mcwr08x2202ftl/res-22k-1-0-125w-0805-thick-film/dp/2447607
R20 | 47.5k | Resistor_SMD:R_0805_2012Metric_Pad1.20x1.40mm_HandSolder | 1 | OneCall (Farnell and CPC) |  | 2447665 | £0.0156 - SMD Chip Resistor, 47.5 kohm, ± 1%, 125 mW, 0805 [2012 Metric], Thick Film, General Purpose | 0.0156 | 10 | 10 | 0.156 | https://uk.farnell.com/multicomp-pro/mcwr08x4752ftl/res-47k5-1-0-125w-thick-film/dp/2447665
R21 | 0R | Resistor_SMD:R_0805_2012Metric_Pad1.20x1.40mm_HandSolder | 1 | OneCall (Farnell and CPC) |  | 4312018 | £0.0139 - Zero Ohm Resistor, Jumper, 0805 [2012 Metric], Thick Film, 125 mW, 2 A, Surface Mount Device | 0.00928 | 10 | 10 | 0.0928 | https://uk.farnell.com/yageo/rc0805fr-130rl/res-2a-0-125w-thick-film-0805/dp/4312018
U4 | MIC5504-3.3YM5 | Package_TO_SOT_SMD:SOT-23-5 | 1 | OneCall (Farnell and CPC) |  | 2510377 | £0.144 - Fixed LDO Voltage Regulator, 2.5V to 5.5V, 160mV Dropout, 3.3Vout, 300mAout, SOT-23-5 | 0.144 | 1 | 10 | 1.44 | https://uk.farnell.com/microchip/mic5504-3-3ym5-tr/ldo-fixed-3-3v-0-3a-40-to-125/dp/2510377
U6 | CP2102N-Axx-xQFN24 | Package_DFN_QFN:QFN-24-1EP_4x4mm_P0.5mm_EP2.6x2.6mm | 1 | OneCall (Farnell and CPC) |  | 3013847 | £3.22 - Interface Bridges, USB to UART, 3 V, 3.6 V, QFN, 24 Pins, -40 °C | 3.22 | 1 | 10 | 32.2 | https://uk.farnell.com/silicon-labs/cp2102n-a02-gqfn24/usb-to-uart-bridge-40-to-85deg/dp/3013847
U7 | USBLC6-2SC6 | Package_TO_SOT_SMD:SOT-23-6 | 1 | OneCall (Farnell and CPC) |  | 1269406 | £0.368 - ESD Protection Device, 17 V, SOT-23, 6 Pins | 0.3684 | 1 | 10 | 3.684 | https://uk.farnell.com/stmicroelectronics/usblc6-2sc6/esd-protection-17v-sot-23/dp/1269406
U8 | 74LVC1G04 | Package_TO_SOT_SMD:SOT-353_SC-70-5 | 1 | OneCall (Farnell and CPC) |  | 1845218 | £0.016 - Logic IC, Inverter, Single, 1 Inputs, 5 Pins, SOT-353, 74LVC1G04 | 0.1016 | 1 | 10 | 1.016 | https://uk.farnell.com/diodes-inc/74lvc1g04se-7/logic-inverter-gate-single-sot353/dp/1845218
U9 | 74LVC1G17 | Package_TO_SOT_SMD:SOT-353_SC-70-5 | 1 | OneCall (Farnell and CPC) |  | 1893834 | £0.1034 - Schmitt Trigger Buffer, LVC Family, 1 Input, 32 mA, Totem Pole, 1.65V to 5.5V, SOT-353-5 | 0.1035 | 1 | 10 | 1.035 | https://uk.farnell.com/diodes-inc/74lvc1g17se-7/logic-schmitt-trig-buffer-sot353/dp/1893834
Y1 | Crystal_GND24 | Crystal:Crystal_SMD_3225-4Pin_3.2x2.5mm | 1 | OneCall (Farnell and CPC) |  | 3819756 | £0.6048 - Crystal, 25 MHz, SMD, 3.2mm x 2.5mm, 20 ppm, 8 pF, 10 ppm, ABM8W Series | 0.6048 | 1 | 10 | 6.048 | https://uk.farnell.com/abracon/abm8w-25-0000mhz-8-d1x-t3/crystal-25mhz-8pf-3-2mm-x-2-5mm/dp/3819756
S1 | ADE04S04 | Footprints:ADE04S04 | 1 | Other Supplier: Digikey | Digikey | 450-2040-ND | £1.18 - SWITCH SLIDE DIP SPST 0.1A 24V | 1.18 | 1 | 10 | 11.8 | https://www.digikey.co.uk/en/products/detail/te-connectivity-alcoswitch-switches/1825058-7/1021543?s=N4IgTCBcDaICwFYAMBaMS6oHIBEQF0BfIA
S2 | SLW-118562-4A-N-D | Footprints:SLW1185624AND | 1 | Other Supplier: Digikey | Digikey | 2223-SLW-118562-4A-N-D-ND | £0.42 - 11.1 X 8.5 X 6.2 MM, 4 MM RAISED | 0.42 | 1 | 10 | 4.2 | https://www.digikey.at/en/products/detail/same-sky-formerly-cui-devices/SLW-118562-4A-N-D/24399210?srsltid=AfmBOoorURxOsXU0feFUBsydrq2Q7bd4_EYa3AfjRZLPQvsun2RvdM5w
SW1 | TS04-66-73-BK-100-SMT | Footprints:TS046665BK160SMT | 1 | Other Supplier: Digikey | Digikey | 2223-TS04-66-65-BK-160-SMT-ND | £0.13 - SWITCH TACTILE SPST-NO 0.05A 12V | 0.13 | 1 | 10 | 1.3 | https://www.digikey.co.uk/en/products/detail/same-sky-formerly-cui-devices/TS04-66-65-BK-160-SMT/15634253?s=N4IgTCBcDa5mBmAtAFQMoAYAsSBsu8BWJAIQGkkBGXDJNAWRSQDkAREAXQF8g
U3 | MIC5504-1.2YM5 | Package_TO_SOT_SMD:SOT-23-5 | 1 | Other Supplier: Digikey | Digikey | 576-4878-1-ND | £0.12 - IC REG LINEAR 1.2V 300MA SOT23-5 | 0.12 | 1 | 10 | 1.2 | https://www.digikey.co.uk/en/products/detail/microchip-technology/MIC5504-1-2YM5-TR/5209401?s=N4IgTCBcDaIKwHYBsBaALADgRlBGFAcgCIgC6AvkA
U5 | DAC7578xRGE | Package_DFN_QFN:QFN-24-1EP_4x4mm_P0.5mm_EP2.6x2.6mm | 1 | Other Supplier: Digikey | Digikey | 296-DAC7578SRGERCT-ND | £9.75 - IC DAC 12BIT V-OUT 24VQFN | 7.67 | 1 | 10 | 76.7 | https://www.digikey.co.uk/en/products/detail/texas-instruments/DAC7578SRGER/2596812?s=N4IgTCBcDa4JwDYC0ARAggYQOwFYsA4BlAJQHEBRYjAFSQDkUQBdAXyA
U1,U2 | ~ | Connector_PinHeader_2.54mm:PinHeader_2x20_P2.54mm_Vertical | 2 | Other Supplier: Digikey |  | SAM1212-20-ND | £2.77 - CONN RCPT 40POS 0.1 TIN PCB | 2.77 | 1 | 20 | 55.4 | https://www.digikey.co.uk/en/products/detail/samtec-inc/SSW-120-01-T-D/1112236?s=N4IgTCBcDaIMoEECyBGMaC0YAMGByAIiALoC%2BQA
Note:
Prices as of January 2026